## pyrolysis operation
>> based on SI equations, for pyrolysis operation, including drying, pyrolysis and syngas combustion
Parameters |  |  | Supply chains | [7 empty] | Process exchanges, scaled for 1 kg of biochar produced |  |  | Supply chains
|  |  | wps | wpe | gws | gwe | lrs | lrm | wls |  | Exchange | Symbol | Unit | WP-S | WP-E | GW-S | GW-E | LR-S | LR-M | WL-S | WP-S-II
Name | Symbol | Unit | WP-S | WP-E | GW-S | GW-E | LR-S | LR-M | WL-S | WP-S-II | Biochar produced, dry | m_bc_dry | kg | 1 | 1 | 1 | 1 | 1 | 1 | 1 | 1
Lower heating value of the biomass, dry | LHV_bio_dry | MJ/kg | 18.4 | 18.4 | 18.4 | 18.4 | 18.4 | 18.4 | 18.4 | 18.4 | Electricity produced | o_e | kWh | 0 | 0 | 0 | 0 | 0 | 0 | 0 | 0
Moisture content of the biomass as received | w | % | 10% | 10% | 50% | 50% | 50% | 50% | 50% | 10% | District heat produced | o_dh | MJ | 37.4 | 42.2042 | 27.2667 | 32.0709 | 27.2667 | 0 | 27.2667 | 49.3162
Target moisture content after drying | w_d | % | 10% | 10% | 10% | 10% | 10% | 50% | 10% | 10%
Specific heat for drying machine | h_d | MJ/kg w | 2.85 | 2.85 | 2.85 | 2.85 | 2.85 | 2.85 | 2.85 | 2.85 | Biomass consumed, dry | m_bio_dry | kg | 4 | 4 | 4 | 4 | 4 | 4 | 4 | 4.7619
Electricity during drying, for fans and co | e_d | kWh/kg w | 0.05 | 0.05 | 0.05 | 0.05 | 0.05 | 0.05 | 0.05 | 0.05 | Process electricity, heating | i_e | kWh | 0 | 1.57 | 0 | 1.57 | 0 | 0 | 0 | 0
Fraction of drying heat recovered as district heat | r_d | % | 0 | 0 | 0 | 0 | 0 | 0 | 0 | 0 | Process electricity, operation | i_e,p | kWh | 0.182 | 0.182 | 0.182 | 0.182 | 0.182 | 0.182 | 0.182 | 0.182
Lower heating value of the biochar, dry | LHV_bc_dry | MJ/kg | 29.6 | 29.6 | 29.6 | 29.6 | 29.6 | 29.6 | 29.6 | 29.6 | Drying electricity, drying | i_e,d | kWh | 0 | 0 | 0.17778 | 0.17778 | 0.17778 | 0 | 0.17778 | 0
Biochar yield, dry to dry mass | y_bc | % | 25% | 25% | 25% | 25% | 25% | 25% | 25% | 21% | Quenching water | q_w | kg | 1.6 | 1.6 | 1.6 | 1.6 | 1.6 | 0 | 1.6 | 1.6
Electricity input to for pyrolysis heating | i_el | kWh/kg bc | 0 | 1.57 | 0 | 1.57 | 0 | 0 | 0 | 0 | Start-up LPG fuel | i_f | kg | 0.0027 | 0 | 0.0027 | 0 | 0.0027 | 0.0027 | 0.0027 | 0.0027
Biomass ash content | ash | % | 5% | 5% | 5% | 5% | 5% | 5% | 5% | 5%
Fraction of ash content recovered after cyclones | f_fly | % | 0.5% | 0.5% | 0.5% | 0.5% | 0.5% | 0.5% | 0.5% | 0.5% | M&D of reactor | md | unit
Boiler heat efficiency, as percent enthalpy of syngas | eta_h | % | 85% | 85% | 85% | 85% | 85% | 0% | 85% | 85% | Ash to disposal | ash | kg | 0.001 | 0.001 | 0.001 | 0.001 | 0.001 | 0.001 | 0.001 | 0.0011905
Power to heat ratio | alpha | % | 0 | 0 | 0 | 0 | 0 | 0 | 0 | 0
Total boiler-turbine efficiency (calc) | eta_T | % | 85% | 85% | 85% | 85% | 85% | 0% | 85% | 85% | Checks - Energy balance verifications
Quenching water | q_w | kg w / kg bc | 1.6 | 1.6 | 1.6 | 1.6 | 1.6 | 0 | 1.6 | 1.6 |  | E_in | MJ | 73.6 | 79.252 | 73.6 | 79.252 | 73.6 | 73.6 | 73.6 | 87.619
Start-up LPG fuel | i_f | kg fuel / kg bc | 0.0027 | 0 | 0.0027 | 0 | 0.0027 | 0.0027 | 0.0027 | 0.0027 |  | E_out | MJ | 67 | 71.8042 | 56.8667 | 61.6709 | 56.8667 | 29.6 | 56.8667 | 78.9162
Electricity input for pyrolysis operation | i_elp | kWh/kg bc | 0.182 | 0.182 | 0.182 | 0.182 | 0.182 | 0.182 | 0.182 | 0.182 |  | Overall_efficiency |  | 91.03% | 90.6% | 77.26% | 77.82% | 77.26% | 40.22% | 77.26% | 90.07%
[11 empty] | Sum_process_elec |  | kWh | 0.182 | 1.752 | 0.35978 | 1.9298 | 0.35978 | 0.182 | 0.35978 | 0.182
[11 empty] | Re-scaling: from 1 kg of biochar to … | Define your own conversion factor, and the table below will display the re-scaled value
[12 empty] | Conversion factor | kg bio / kg bc | 0.25 | 0.25 | 0.25 | 0.25 | 0.25 | 0.25 | 0.25 | 0.21
[11 empty] | Exchange | Symbol | Unit | WP-S | WP-E | GW-S | GW-E | LR-S | LR-M | WL-S | WP-S-II
[11 empty] | Biochar produced, dry | m_bc_dry | kg | 0.25 | 0.25 | 0.25 | 0.25 | 0.25 | 0.25 | 0.25 | 0.21
[11 empty] | Electricity produced | o_e | kWh | 0 | 0 | 0 | 0 | 0 | 0 | 0 | 0
[11 empty] | District heat produced | o_dh | MJ | 9.35 | 10.551 | 6.8167 | 8.0177 | 6.8167 | 0 | 6.8167 | 10.3564
[11 empty] | Biomass consumed, dry | m_bio_dry | kg | 1 | 1 | 1 | 1 | 1 | 1 | 1 | 1
[11 empty] | Process electricity, heating | i_e | kWh | 0 | 0.3925 | 0 | 0.3925 | 0 | 0 | 0 | 0
[11 empty] | Process electricity, operation | i_e,p | kWh | 0.0455 | 0.0455 | 0.0455 | 0.0455 | 0.0455 | 0.0455 | 0.0455 | 0.03822
[11 empty] | Drying electricity, drying | i_e,d | kWh | 0 | 0 | 0.044444 | 0.044444 | 0.044444 | 0 | 0.044444 | 0
[11 empty] | Quenching water | q_w | kg | 0.4 | 0.4 | 0.4 | 0.4 | 0.4 | 0 | 0.4 | 0.336
[11 empty] | Start-up LPG fuel | i_f | kg | 0.000675 | 0 | 0.000675 | 0 | 0.000675 | 0.000675 | 0.000675 | 0.000567
[11 empty] | M&D of reactor | md | unit | 0 | 0 | 0 | 0 | 0 | 0 | 0 | 0
[11 empty] | Ash to disposal | ash | kg | 0.00025 | 0.00025 | 0.00025 | 0.00025 | 0.00025 | 0.00025 | 0.00025 | 0.00025

## AB DEV EXPORT
Process exchanges, scaled for 1 kg of biochar produced | 0 | 0 | Supply chains | 0 | 0 | 0 | 0 | 0 | 0
Exchange | Symbol | Unit | WP-S | WP-E | GW-S | GW-E | LR-S | LR-M | WL-S | GW-S | Amount | Unit | Product
Biochar produced, dry | m_bc_dry | kg | 1 | 1 | 1 | 1 | 1 | 1 | 1 |  | 2.563 | kilogram | biochar CO2 sequestration, at production | biochar CO2 sequestration, at production | GLO | pro_biochar | bc_C_3*44/12
Electricity produced | o_e | kWh | 0 | 0 | 0 | 0 | 0 | 0 | 0 |  | 4 | kilogram | urban garden waste, woodchips, dry weight, at point of use | production and supply of urban garden waste, RLU combustion in HOB | SE | biomass | 1 / gws_y_bc
District heat produced | o_dh | MJ | 37.4 | 42.2042 | 27.2667 | 32.0709 | 27.2667 | 0 | 27.2667 |  | 8.9286e-08 | unit | pyrolysis reactor, manufactured and disposed, pyreg1500 | manufacturing and disposal of pyrolysis reactor pyreg1500 | CH | pro_biochar
0 | 0 | 0 | 0 | 0 | 0 | 0 | 0 | 0 | 0 |  | -27.2667 | megajoule | district heat, in pyrolysis plant | co-production of district heat, in pyrolysis plant, avoided burden | SE | pro_biochar | -1*(gws_eta_h * (gws_LHV_bio_dry / gws_y_bc + 3.6* gws_i_el - gws_LHV_bc_dry) - (1 - gws_r_d ) * (gws_h_d / gws_y_bc * ( (1 / (1 - gws_w ))- (1/(1- gws_w_d) ) ) ))
Biomass consumed, dry | m_bio_dry | kg | 4 | 4 | 4 | 4 | 4 | 4 | 4 |  | 0.35978 | kilowatt hour | electricity, low-volatage | MRG electricity production | SE | background-system | gws_i_el + gws_i_elp + gws_e_d/ gws_y_bc * ( (1 / (1 - gws_w ))- (1/(1- gws_w_d) ) )
Process electricity, heating | i_e | kWh | 0 | 1.57 | 0 | 1.57 | 0 | 0 | 0 |  | 1.6 | kilogram | water, decarbonised | MRG water production, decarbonised | SE | background-system | gws_q_w
Process electricity, operation | i_e,p | kWh | 0.182 | 0.182 | 0.182 | 0.182 | 0.182 | 0.182 | 0.182 |  | 0.0027 | kilogram | liquefied petroleum gas | market for liquefied petroleum gas | Europe without Switzerland | background-system | gws_i_f
Drying electricity, drying | i_e,d | kWh | 0 | 0 | 0.17778 | 0.17778 | 0.17778 | 0 | 0.17778 |  | 0.0058824 | ton kilometer | transport, freight, lorry 16-32 metric ton, EURO6 | MRG transport, freight, lorry 16-32 metric ton, EURO6 | RER | background-system | 1/(1-0.15)/1000*dist2proc
Quenching water | q_w | kg | 1.6 | 1.6 | 1.6 | 1.6 | 1.6 | 0 | 1.6
Start-up LPG fuel | i_f | kg | 0.0027 | 0 | 0.0027 | 0 | 0.0027 | 0.0027 | 0.0027 |  | WP-S
0 | 0 | 0 | 0 | 0 | 0 | 0 | 0 | 0 | 0 |  | 3.4247 | kilogram | biochar CO2 sequestration, at production | biochar CO2 sequestration, at production | GLO | pro_biochar | bc_C_1*44/12
M&D of reactor | md | unit | 0 | 0 | 0 | 0 | 0 | 0 | 0 |  | 4 | kilogram | wood pellet, dry weight, at point of use | production and supply of wood pellets, RLU combustion in HOB | SE | biomass | 1 / wps_y_bc
[11 empty] | 8.9286e-08 | unit | pyrolysis reactor, manufactured and disposed, pyreg1500 | manufacturing and disposal of pyrolysis reactor pyreg1500 | CH | pro_biochar
[11 empty] | -37.4 | megajoule | district heat, in pyrolysis plant | co-production of district heat, in pyrolysis plant, avoided burden | SE | pro_biochar | -1*(wps_eta_h * (wps_LHV_bio_dry / wps_y_bc + 3.6* wps_i_el - wps_LHV_bc_dry) - (1 - wps_r_d ) * (wps_h_d / wps_y_bc * ( (1 / (1 - wps_w ))- (1/(1- wps_w_d) ) ) ))
[11 empty] | 0.182 | kilowatt hour | electricity, low-volatage | MRG electricity production | SE | background-system | wps_i_el + wps_i_elp + wps_e_d/ wps_y_bc * ( (1 / (1 - wps_w ))- (1/(1- wps_w_d) ))
Process exchanges, scaled for 1 kg of biochar produced |  |  | Supply chains | [7 empty] | 1.6 | kilogram | water, decarbonised | MRG water production, decarbonised | SE | background-system | wps_q_w
Exchange | Symbol | Unit | WP-S | WP-E | GW-S | GW-E | LR-S | LR-M | WL-S |  | 0.0027 | kilogram | liquefied petroleum gas | market for liquefied petroleum gas | Europe without Switzerland | background-system | wps_i_f
Biochar produced, dry | m_bc_dry | kg | 1 | 1 | 1 | 1 | 1 | 1 | 1 |  | 0.0058824 | ton kilometer | transport, freight, lorry 16-32 metric ton, EURO6 | MRG transport, freight, lorry 16-32 metric ton, EURO6 | RER | background-system | 1/(1-0.15)/1000*dist2proc
Electricity produced | o_e | kWh | #REF! | #REF! | #REF! | #REF! | #REF! | #REF! | #REF!
District heat produced | o_dh | MJ | #REF! | #REF! | #REF! | #REF! | #REF! | #REF! | #REF! |  | WL-S
[11 empty] | 2.992 | kilogram | biochar CO2 sequestration, at production | biochar CO2 sequestration, at production | GLO | pro_biochar | bc_C_7*44/12
Biomass consumed, dry | m_bio_dry | kg | #REF! | #REF! | #REF! | #REF! | #REF! | #REF! | #REF! |  | 4 | kilogram | willow, woodchips, dry weight, at point of use | production and supply of willow woodchips, RLU fallow land | SE | biomass | 1 / wls_y_bc
Process electricity, heating | i_e | kWh | #REF! | #REF! | #REF! | #REF! | #REF! | #REF! | #REF! |  | 8.9286e-08 | unit | pyrolysis reactor, manufactured and disposed, pyreg1500 | manufacturing and disposal of pyrolysis reactor pyreg1500 | CH | pro_biochar
Process electricity, operation | i_e,p | kWh | #REF! | #REF! | #REF! | #REF! | #REF! | #REF! | #REF! |  | -27.2667 | megajoule | district heat, in pyrolysis plant | co-production of district heat, in pyrolysis plant, avoided burden | SE | pro_biochar | -1*(wls_eta_h * (wls_LHV_bio_dry / wls_y_bc + 3.6* wls_i_el - wls_LHV_bc_dry) - (1 - wls_r_d ) * (wls_h_d / wls_y_bc * ( (1 / (1 - wls_w ))- (1/(1- wls_w_d) ) ) ))
Drying electricity, drying | i_e,d | kWh | #REF! | #REF! | #REF! | #REF! | #REF! | #REF! | #REF! |  | 0.35978 | kilowatt hour | electricity, low-volatage | MRG electricity production | SE | background-system | wls_i_el + wls_i_elp + wls_e_d/ wls_y_bc * ( (1 / (1 - wls_w ))- (1/(1- wls_w_d) ) )
Quenching water | q_w | kg | #REF! | #REF! | #REF! | #REF! | #REF! | #REF! | #REF! |  | 1.6 | kilogram | water, decarbonised | MRG water production, decarbonised | SE | background-system | wls_q_w
Start-up LPG fuel | i_f | kg | #REF! | #REF! | #REF! | #REF! | #REF! | #REF! | #REF! |  | 0.0027 | kilogram | liquefied petroleum gas | market for liquefied petroleum gas | Europe without Switzerland | background-system | wls_i_f
[11 empty] | 0.0058824 | ton kilometer | transport, freight, lorry 16-32 metric ton, EURO6 | MRG transport, freight, lorry 16-32 metric ton, EURO6 | RER | background-system | 1/(1-0.15)/1000*dist2proc
M&D of reactor | md | unit
LR-S
[11 empty] | 3.3587 | kilogram | biochar CO2 sequestration, at production | biochar CO2 sequestration, at production | GLO | pro_biochar | bc_C_5*44/12
[11 empty] | 4 | kilogram | logging residues, woodchips, dry weight, at point of use | production and supply of logging residues, RLU non-harvest | SE | biomass | 1 / lrs_y_bc
[11 empty] | 8.9286e-08 | unit | pyrolysis reactor, manufactured and disposed, pyreg1500 | manufacturing and disposal of pyrolysis reactor pyreg1500 | CH | pro_biochar
[11 empty] | -27.2667 | megajoule | district heat, in pyrolysis plant | co-production of district heat, in pyrolysis plant, avoided burden | SE | pro_biochar | -1*(lrs_eta_h * (lrs_LHV_bio_dry / lrs_y_bc + 3.6* lrs_i_el - lrs_LHV_bc_dry) - (1 - lrs_r_d ) * (lrs_h_d / lrs_y_bc * ( (1 / (1 - lrs_w ))- (1/(1- lrs_w_d) ) ) ))
[11 empty] | 0.35978 | kilowatt hour | electricity, low-volatage | MRG electricity production | SE | background-system | lrs_i_el + lrs_i_elp + lrs_e_d/ lrs_y_bc * ( (1 / (1 - lrs_w ))- (1/(1- lrs_w_d) ) )
[11 empty] | 1.6 | kilogram | water, decarbonised | MRG water production, decarbonised | SE | background-system | lrs_q_w
[11 empty] | 0.0027 | kilogram | liquefied petroleum gas | market for liquefied petroleum gas | Europe without Switzerland | background-system | lrs_i_f
[11 empty] | 0.0058824 | ton kilometer | transport, freight, lorry 16-32 metric ton, EURO6 | MRG transport, freight, lorry 16-32 metric ton, EURO6 | RER | background-system | 1/(1-0.15)/1000*dist2proc